## 10112023
Plugin ID | CVE | CVSS v2.0 Base Score | Risk | Host | Protocol | Port | Name | Synopsis | Description | Solution | See Also | Plugin Output
42873 | CVE-2016-2183 | 5 | High | 10.101.168.38 | tcp | 443 | SSL Medium Strength Cipher Suites Supported (SWEET32) | The remote service supports the use of medium strength SSL ciphers. | The remote host supports the use of SSL ciphers that offer medium strength encryption. Nessus regards medium strength as any encryption that uses key lengths at least 64 bits and less than 112 bits, or else that uses the 3DES encryption suite. Note that it is considerably easier to circumvent medium strength encryption if the attacker is on the same physical network. | Reconfigure the affected application if possible to avoid use of medium strength ciphers. | https://www.openssl.org/blog/blog/2016/08/24/sweet32/ https://sweet32.info
42873 | CVE-2016-2183 | 5 | High | 10.101.168.38 | tcp | 3389 | SSL Medium Strength Cipher Suites Supported (SWEET32) | The remote service supports the use of medium strength SSL ciphers. | The remote host supports the use of SSL ciphers that offer medium strength encryption. Nessus regards medium strength as any encryption that uses key lengths at least 64 bits and less than 112 bits, or else that uses the 3DES encryption suite. Note that it is considerably easier to circumvent medium strength encryption if the attacker is on the same physical network. | Reconfigure the affected application if possible to avoid use of medium strength ciphers. | https://www.openssl.org/blog/blog/2016/08/24/sweet32/ https://sweet32.info
42873 | CVE-2016-2183 | 5 | High | 10.101.168.38 | tcp | 5986 | SSL Medium Strength Cipher Suites Supported (SWEET32) | The remote service supports the use of medium strength SSL ciphers. | The remote host supports the use of SSL ciphers that offer medium strength encryption. Nessus regards medium strength as any encryption that uses key lengths at least 64 bits and less than 112 bits, or else that uses the 3DES encryption suite. Note that it is considerably easier to circumvent medium strength encryption if the attacker is on the same physical network. | Reconfigure the affected application if possible to avoid use of medium strength ciphers. | https://www.openssl.org/blog/blog/2016/08/24/sweet32/ https://sweet32.info
42873 | CVE-2016-2183 | 5 | High | 10.101.168.41 | tcp | 443 | SSL Medium Strength Cipher Suites Supported (SWEET32) | The remote service supports the use of medium strength SSL ciphers. | The remote host supports the use of SSL ciphers that offer medium strength encryption. Nessus regards medium strength as any encryption that uses key lengths at least 64 bits and less than 112 bits, or else that uses the 3DES encryption suite. Note that it is considerably easier to circumvent medium strength encryption if the attacker is on the same physical network. | Reconfigure the affected application if possible to avoid use of medium strength ciphers. | https://www.openssl.org/blog/blog/2016/08/24/sweet32/ https://sweet32.info
42873 | CVE-2016-2183 | 5 | High | 10.101.168.41 | tcp | 1433 | SSL Medium Strength Cipher Suites Supported (SWEET32) | The remote service supports the use of medium strength SSL ciphers. | The remote host supports the use of SSL ciphers that offer medium strength encryption. Nessus regards medium strength as any encryption that uses key lengths at least 64 bits and less than 112 bits, or else that uses the 3DES encryption suite. Note that it is considerably easier to circumvent medium strength encryption if the attacker is on the same physical network. | Reconfigure the affected application if possible to avoid use of medium strength ciphers. | https://www.openssl.org/blog/blog/2016/08/24/sweet32/ https://sweet32.info
42873 | CVE-2016-2183 | 5 | High | 10.101.168.41 | tcp | 3389 | SSL Medium Strength Cipher Suites Supported (SWEET32) | The remote service supports the use of medium strength SSL ciphers. | The remote host supports the use of SSL ciphers that offer medium strength encryption. Nessus regards medium strength as any encryption that uses key lengths at least 64 bits and less than 112 bits, or else that uses the 3DES encryption suite. Note that it is considerably easier to circumvent medium strength encryption if the attacker is on the same physical network. | Reconfigure the affected application if possible to avoid use of medium strength ciphers. | https://www.openssl.org/blog/blog/2016/08/24/sweet32/ https://sweet32.info
42873 | CVE-2016-2183 | 5 | High | 10.101.168.41 | tcp | 5986 | SSL Medium Strength Cipher Suites Supported (SWEET32) | The remote service supports the use of medium strength SSL ciphers. | The remote host supports the use of SSL ciphers that offer medium strength encryption. Nessus regards medium strength as any encryption that uses key lengths at least 64 bits and less than 112 bits, or else that uses the 3DES encryption suite. Note that it is considerably easier to circumvent medium strength encryption if the attacker is on the same physical network. | Reconfigure the affected application if possible to avoid use of medium strength ciphers. | https://www.openssl.org/blog/blog/2016/08/24/sweet32/ https://sweet32.info
175373 | CVE-2023-21554 | 10 | Critical | 10.101.10.45 | tcp | 1801 | Microsoft Message Queuing RCE (CVE-2023-21554, QueueJumper) | A message queuing application is affected a remote code execution vulnerability. | The Microsoft Message Queuing running on the remote host is affected by a remote code execution vulnerability. An unauthenticated remote attacker can exploit this, via a specially crafted message, to execute arbitrary code on the remote host. | Apply updates in accordance with the vendor advisory. | https://msrc.microsoft.com/update-guide/vulnerability/CVE-2023-21554 http://www.nessus.org/u?383fb650
35291 | CVE-2004-2761 | 5 | High | 10.101.168.48 | tcp | 443 | SSL Certificate Signed Using Weak Hashing Algorithm | An SSL certificate in the certificate chain has been signed using a weak hash algorithm. | The remote service uses an SSL certificate chain that has been signed using a cryptographically weak hashing algorithm (e.g. MD2, MD4, MD5, or SHA1). These signature algorithms are known to be vulnerable to collision attacks. An attacker can exploit this to generate another certificate with the same digital signature, allowing an attacker to masquerade as the affected service. Note that this plugin reports all SSL certificate chains signed with SHA-1 that expire after January 1, 2017 as vulnerable. This is in accordance with Google's gradual sunsetting of the SHA-1 cryptographic hash algorithm. Note that certificates in the chain that are contained in the Nessus CA database (known_CA.inc) have been ignored. | Contact the Certificate Authority to have the SSL certificate reissued. | https://tools.ietf.org/html/rfc3279 http://www.nessus.org/u?9bb87bf2 http://www.nessus.org/u?e120eea1 http://www.nessus.org/u?5d894816 http://www.nessus.org/u?51db68aa http://www.nessus.org/u?9dc7bfba
35291 | CVE-2004-2761 | 5 | High | 10.105.24.2 | tcp | 443 | SSL Certificate Signed Using Weak Hashing Algorithm | An SSL certificate in the certificate chain has been signed using a weak hash algorithm. | The remote service uses an SSL certificate chain that has been signed using a cryptographically weak hashing algorithm (e.g. MD2, MD4, MD5, or SHA1). These signature algorithms are known to be vulnerable to collision attacks. An attacker can exploit this to generate another certificate with the same digital signature, allowing an attacker to masquerade as the affected service. Note that this plugin reports all SSL certificate chains signed with SHA-1 that expire after January 1, 2017 as vulnerable. This is in accordance with Google's gradual sunsetting of the SHA-1 cryptographic hash algorithm. Note that certificates in the chain that are contained in the Nessus CA database (known_CA.inc) have been ignored. | Contact the Certificate Authority to have the SSL certificate reissued. | https://tools.ietf.org/html/rfc3279 http://www.nessus.org/u?9bb87bf2 http://www.nessus.org/u?e120eea1 http://www.nessus.org/u?5d894816 http://www.nessus.org/u?51db68aa http://www.nessus.org/u?9dc7bfba
160894 | CVE-2022-29885 | 5 | High | 10.105.24.2 | tcp | 80 | Apache Tomcat 9.0.13 < 9.0.63 vulnerability | The remote Apache Tomcat server is affected by a vulnerability | The version of Tomcat installed on the remote host is prior to 9.0.63. It is, therefore, affected by a vulnerability as referenced in the fixed_in_apache_tomcat_9.0.63_security-9 advisory. - The documentation of Apache Tomcat 10.1.0-M1 to 10.1.0-M14, 10.0.0-M1 to 10.0.20, 9.0.13 to 9.0.62 and 8.5.38 to 8.5.78 for the EncryptInterceptor incorrectly stated it enabled Tomcat clustering to run over an untrusted network. This was not correct. While the EncryptInterceptor does provide confidentiality and integrity protection, it does not protect against all risks associated with running over any untrusted network, particularly DoS risks. (CVE-2022-29885) Note that Nessus has not tested for this issue but has instead relied only on the application's self-reported version number. | Upgrade to Apache Tomcat version 9.0.63 or later. | http://www.nessus.org/u?718f086d http://www.nessus.org/u?1c4c7b12
160894 | CVE-2022-29885 | 5 | High | 10.105.24.2 | tcp | 443 | Apache Tomcat 9.0.13 < 9.0.63 vulnerability | The remote Apache Tomcat server is affected by a vulnerability | The version of Tomcat installed on the remote host is prior to 9.0.63. It is, therefore, affected by a vulnerability as referenced in the fixed_in_apache_tomcat_9.0.63_security-9 advisory. - The documentation of Apache Tomcat 10.1.0-M1 to 10.1.0-M14, 10.0.0-M1 to 10.0.20, 9.0.13 to 9.0.62 and 8.5.38 to 8.5.78 for the EncryptInterceptor incorrectly stated it enabled Tomcat clustering to run over an untrusted network. This was not correct. While the EncryptInterceptor does provide confidentiality and integrity protection, it does not protect against all risks associated with running over any untrusted network, particularly DoS risks. (CVE-2022-29885) Note that Nessus has not tested for this issue but has instead relied only on the application's self-reported version number. | Upgrade to Apache Tomcat version 9.0.63 or later. | http://www.nessus.org/u?718f086d http://www.nessus.org/u?1c4c7b12
166906 | CVE-2022-42252 | 7.8 | High | 10.105.24.2 | tcp | 80 | Apache Tomcat 9.0.0-M1 < 9.0.68 Request Smuggling Vulnerability | The remote Apache Tomcat server is affected by a request smuggling vulnerability | The version of Tomcat installed on the remote host is 9.0.0-M1 or later but prior to 9.0.68. It is, therefore, affected by a request smuggling vulnerability as referenced in the fixed_in_apache_tomcat_9.0.68_security-9 advisory. If Tomcat was configured to ignore invalid HTTP headers via setting rejectIllegalHeader to false (not the default), Tomcat did not reject a request containing an invalid Content-Length header making a request smuggling attack possible if Tomcat was located behind a reverse proxy that also failed to reject the request with the invalid header. Note that Nessus has not tested for this issue but has instead relied only on the application's self-reported version number. | Upgrade to Apache Tomcat version 9.0.68 or later. | http://www.nessus.org/u?0e8e4f33 http://www.nessus.org/u?ccba8e49
166906 | CVE-2022-42252 | 7.8 | High | 10.105.24.2 | tcp | 443 | Apache Tomcat 9.0.0-M1 < 9.0.68 Request Smuggling Vulnerability | The remote Apache Tomcat server is affected by a request smuggling vulnerability | The version of Tomcat installed on the remote host is 9.0.0-M1 or later but prior to 9.0.68. It is, therefore, affected by a request smuggling vulnerability as referenced in the fixed_in_apache_tomcat_9.0.68_security-9 advisory. If Tomcat was configured to ignore invalid HTTP headers via setting rejectIllegalHeader to false (not the default), Tomcat did not reject a request containing an invalid Content-Length header making a request smuggling attack possible if Tomcat was located behind a reverse proxy that also failed to reject the request with the invalid header. Note that Nessus has not tested for this issue but has instead relied only on the application's self-reported version number. | Upgrade to Apache Tomcat version 9.0.68 or later. | http://www.nessus.org/u?0e8e4f33 http://www.nessus.org/u?ccba8e49
169459 | CVE-2022-45143 | 7.8 | High | 10.105.24.2 | tcp | 80 | Apache Tomcat 9.0.40 < 9.0.69 | The remote Apache Tomcat server is affected by a vulnerability | The version of Tomcat installed on the remote host is prior to 9.0.69. It is, therefore, affected by a vulnerability as referenced in the fixed_in_apache_tomcat_9.0.69_security-9 advisory. - The JsonErrorReportValve did not escape the type, message or description values. In some circumstances these are constructed from user provided data and it was therefore possible for users to supply values that invalidated or manipulated the JSON output. (CVE-2022-45143) Note that Nessus has not tested for this issue but has instead relied only on the application's self-reported version number. | Upgrade to Apache Tomcat version 9.0.69 or later. | http://www.nessus.org/u?5c2d6150 http://www.nessus.org/u?041d1b23
169459 | CVE-2022-45143 | 7.8 | High | 10.105.24.2 | tcp | 443 | Apache Tomcat 9.0.40 < 9.0.69 | The remote Apache Tomcat server is affected by a vulnerability | The version of Tomcat installed on the remote host is prior to 9.0.69. It is, therefore, affected by a vulnerability as referenced in the fixed_in_apache_tomcat_9.0.69_security-9 advisory. - The JsonErrorReportValve did not escape the type, message or description values. In some circumstances these are constructed from user provided data and it was therefore possible for users to supply values that invalidated or manipulated the JSON output. (CVE-2022-45143) Note that Nessus has not tested for this issue but has instead relied only on the application's self-reported version number. | Upgrade to Apache Tomcat version 9.0.69 or later. | http://www.nessus.org/u?5c2d6150 http://www.nessus.org/u?041d1b23
171657 | CVE-2023-24998 | 7.8 | High | 10.105.24.2 | tcp | 80 | Apache Tomcat 9.0.0.M1 < 9.0.71 | The remote Apache Tomcat server is affected by a vulnerability | The version of Tomcat installed on the remote host is prior to 9.0.71. It is, therefore, affected by a vulnerability as referenced in the fixed_in_apache_tomcat_9.0.71_security-9 advisory. - Apache Commons FileUpload before 1.5 does not limit the number of request parts to be processed resulting in the possibility of an attacker triggering a DoS with a malicious upload or series of uploads. (CVE-2023-24998) Note that Nessus has not tested for this issue but has instead relied only on the application's self-reported version number. | Upgrade to Apache Tomcat version 9.0.71 or later. | http://www.nessus.org/u?4e5de685 http://www.nessus.org/u?47f6bf65
171657 | CVE-2023-24998 | 7.8 | High | 10.105.24.2 | tcp | 443 | Apache Tomcat 9.0.0.M1 < 9.0.71 | The remote Apache Tomcat server is affected by a vulnerability | The version of Tomcat installed on the remote host is prior to 9.0.71. It is, therefore, affected by a vulnerability as referenced in the fixed_in_apache_tomcat_9.0.71_security-9 advisory. - Apache Commons FileUpload before 1.5 does not limit the number of request parts to be processed resulting in the possibility of an attacker triggering a DoS with a malicious upload or series of uploads. (CVE-2023-24998) Note that Nessus has not tested for this issue but has instead relied only on the application's self-reported version number. | Upgrade to Apache Tomcat version 9.0.71 or later. | http://www.nessus.org/u?4e5de685 http://www.nessus.org/u?47f6bf65
42873 | CVE-2016-2183 | 5 | High | 10.105.14.10 | tcp | 443 | SSL Medium Strength Cipher Suites Supported (SWEET32) | The remote service supports the use of medium strength SSL ciphers. | The remote host supports the use of SSL ciphers that offer medium strength encryption. Nessus regards medium strength as any encryption that uses key lengths at least 64 bits and less than 112 bits, or else that uses the 3DES encryption suite. Note that it is considerably easier to circumvent medium strength encryption if the attacker is on the same physical network. | Reconfigure the affected application if possible to avoid use of medium strength ciphers. | https://www.openssl.org/blog/blog/2016/08/24/sweet32/ https://sweet32.info
160894 | CVE-2022-29885 | 5 | High | 10.201.144.3 | tcp | 443 | Apache Tomcat 9.0.13 < 9.0.63 vulnerability | The remote Apache Tomcat server is affected by a vulnerability | The version of Tomcat installed on the remote host is prior to 9.0.63. It is, therefore, affected by a vulnerability as referenced in the fixed_in_apache_tomcat_9.0.63_security-9 advisory. - The documentation of Apache Tomcat 10.1.0-M1 to 10.1.0-M14, 10.0.0-M1 to 10.0.20, 9.0.13 to 9.0.62 and 8.5.38 to 8.5.78 for the EncryptInterceptor incorrectly stated it enabled Tomcat clustering to run over an untrusted network. This was not correct. While the EncryptInterceptor does provide confidentiality and integrity protection, it does not protect against all risks associated with running over any untrusted network, particularly DoS risks. (CVE-2022-29885) Note that Nessus has not tested for this issue but has instead relied only on the application's self-reported version number. | Upgrade to Apache Tomcat version 9.0.63 or later. | http://www.nessus.org/u?718f086d http://www.nessus.org/u?1c4c7b12
166906 | CVE-2022-42252 | 7.8 | High | 10.201.144.3 | tcp | 443 | Apache Tomcat 9.0.0-M1 < 9.0.68 Request Smuggling Vulnerability | The remote Apache Tomcat server is affected by a request smuggling vulnerability | The version of Tomcat installed on the remote host is 9.0.0-M1 or later but prior to 9.0.68. It is, therefore, affected by a request smuggling vulnerability as referenced in the fixed_in_apache_tomcat_9.0.68_security-9 advisory. If Tomcat was configured to ignore invalid HTTP headers via setting rejectIllegalHeader to false (not the default), Tomcat did not reject a request containing an invalid Content-Length header making a request smuggling attack possible if Tomcat was located behind a reverse proxy that also failed to reject the request with the invalid header. Note that Nessus has not tested for this issue but has instead relied only on the application's self-reported version number. | Upgrade to Apache Tomcat version 9.0.68 or later. | http://www.nessus.org/u?0e8e4f33 http://www.nessus.org/u?ccba8e49
169459 | CVE-2022-45143 | 7.8 | High | 10.201.144.3 | tcp | 443 | Apache Tomcat 9.0.40 < 9.0.69 | The remote Apache Tomcat server is affected by a vulnerability | The version of Tomcat installed on the remote host is prior to 9.0.69. It is, therefore, affected by a vulnerability as referenced in the fixed_in_apache_tomcat_9.0.69_security-9 advisory. - The JsonErrorReportValve did not escape the type, message or description values. In some circumstances these are constructed from user provided data and it was therefore possible for users to supply values that invalidated or manipulated the JSON output. (CVE-2022-45143) Note that Nessus has not tested for this issue but has instead relied only on the application's self-reported version number. | Upgrade to Apache Tomcat version 9.0.69 or later. | http://www.nessus.org/u?5c2d6150 http://www.nessus.org/u?041d1b23
171657 | CVE-2023-24998 | 7.8 | High | 10.201.144.3 | tcp | 443 | Apache Tomcat 9.0.0.M1 < 9.0.71 | The remote Apache Tomcat server is affected by a vulnerability | The version of Tomcat installed on the remote host is prior to 9.0.71. It is, therefore, affected by a vulnerability as referenced in the fixed_in_apache_tomcat_9.0.71_security-9 advisory. - Apache Commons FileUpload before 1.5 does not limit the number of request parts to be processed resulting in the possibility of an attacker triggering a DoS with a malicious upload or series of uploads. (CVE-2023-24998) Note that Nessus has not tested for this issue but has instead relied only on the application's self-reported version number. | Upgrade to Apache Tomcat version 9.0.71 or later. | http://www.nessus.org/u?4e5de685 http://www.nessus.org/u?47f6bf65
42873 | CVE-2016-2183 | 5 | High | 10.201.144.5 | tcp | 3389 | SSL Medium Strength Cipher Suites Supported (SWEET32) | The remote service supports the use of medium strength SSL ciphers. | The remote host supports the use of SSL ciphers that offer medium strength encryption. Nessus regards medium strength as any encryption that uses key lengths at least 64 bits and less than 112 bits, or else that uses the 3DES encryption suite. Note that it is considerably easier to circumvent medium strength encryption if the attacker is on the same physical network. | Reconfigure the affected application if possible to avoid use of medium strength ciphers. | https://www.openssl.org/blog/blog/2016/08/24/sweet32/ https://sweet32.info
42873 | CVE-2016-2183 | 5 | High | 10.201.144.7 | tcp | 443 | SSL Medium Strength Cipher Suites Supported (SWEET32) | The remote service supports the use of medium strength SSL ciphers. | The remote host supports the use of SSL ciphers that offer medium strength encryption. Nessus regards medium strength as any encryption that uses key lengths at least 64 bits and less than 112 bits, or else that uses the 3DES encryption suite. Note that it is considerably easier to circumvent medium strength encryption if the attacker is on the same physical network. | Reconfigure the affected application if possible to avoid use of medium strength ciphers. | https://www.openssl.org/blog/blog/2016/08/24/sweet32/ https://sweet32.info
42873 | CVE-2016-2183 | 5 | High | 10.201.144.10 | tcp | 3389 | SSL Medium Strength Cipher Suites Supported (SWEET32) | The remote service supports the use of medium strength SSL ciphers. | The remote host supports the use of SSL ciphers that offer medium strength encryption. Nessus regards medium strength as any encryption that uses key lengths at least 64 bits and less than 112 bits, or else that uses the 3DES encryption suite. Note that it is considerably easier to circumvent medium strength encryption if the attacker is on the same physical network. | Reconfigure the affected application if possible to avoid use of medium strength ciphers. | https://www.openssl.org/blog/blog/2016/08/24/sweet32/ https://sweet32.info

## 20112023
Plugin ID | CVE | CVSS v2.0 Base Score | Risk | Host | Protocol | Port | Name | Synopsis | Description | Solution | See Also | Plugin Output
42873 | CVE-2016-2183 | 5 | High | 10.101.168.38 | tcp | 443 | SSL Medium Strength Cipher Suites Supported (SWEET32) | The remote service supports the use of medium strength SSL ciphers. | The remote host supports the use of SSL ciphers that offer medium strength encryption. Nessus regards medium strength as any encryption that uses key lengths at least 64 bits and less than 112 bits, or else that uses the 3DES encryption suite. Note that it is considerably easier to circumvent medium strength encryption if the attacker is on the same physical network. | Reconfigure the affected application if possible to avoid use of medium strength ciphers. | https://www.openssl.org/blog/blog/2016/08/24/sweet32/ https://sweet32.info
42873 | CVE-2016-2183 | 5 | High | 10.101.168.38 | tcp | 3389 | SSL Medium Strength Cipher Suites Supported (SWEET32) | The remote service supports the use of medium strength SSL ciphers. | The remote host supports the use of SSL ciphers that offer medium strength encryption. Nessus regards medium strength as any encryption that uses key lengths at least 64 bits and less than 112 bits, or else that uses the 3DES encryption suite. Note that it is considerably easier to circumvent medium strength encryption if the attacker is on the same physical network. | Reconfigure the affected application if possible to avoid use of medium strength ciphers. | https://www.openssl.org/blog/blog/2016/08/24/sweet32/ https://sweet32.info
42873 | CVE-2016-2183 | 5 | High | 10.101.168.38 | tcp | 5986 | SSL Medium Strength Cipher Suites Supported (SWEET32) | The remote service supports the use of medium strength SSL ciphers. | The remote host supports the use of SSL ciphers that offer medium strength encryption. Nessus regards medium strength as any encryption that uses key lengths at least 64 bits and less than 112 bits, or else that uses the 3DES encryption suite. Note that it is considerably easier to circumvent medium strength encryption if the attacker is on the same physical network. | Reconfigure the affected application if possible to avoid use of medium strength ciphers. | https://www.openssl.org/blog/blog/2016/08/24/sweet32/ https://sweet32.info
42873 | CVE-2016-2183 | 5 | High | 10.101.168.41 | tcp | 443 | SSL Medium Strength Cipher Suites Supported (SWEET32) | The remote service supports the use of medium strength SSL ciphers. | The remote host supports the use of SSL ciphers that offer medium strength encryption. Nessus regards medium strength as any encryption that uses key lengths at least 64 bits and less than 112 bits, or else that uses the 3DES encryption suite. Note that it is considerably easier to circumvent medium strength encryption if the attacker is on the same physical network. | Reconfigure the affected application if possible to avoid use of medium strength ciphers. | https://www.openssl.org/blog/blog/2016/08/24/sweet32/ https://sweet32.info
42873 | CVE-2016-2183 | 5 | High | 10.101.168.41 | tcp | 1433 | SSL Medium Strength Cipher Suites Supported (SWEET32) | The remote service supports the use of medium strength SSL ciphers. | The remote host supports the use of SSL ciphers that offer medium strength encryption. Nessus regards medium strength as any encryption that uses key lengths at least 64 bits and less than 112 bits, or else that uses the 3DES encryption suite. Note that it is considerably easier to circumvent medium strength encryption if the attacker is on the same physical network. | Reconfigure the affected application if possible to avoid use of medium strength ciphers. | https://www.openssl.org/blog/blog/2016/08/24/sweet32/ https://sweet32.info
42873 | CVE-2016-2183 | 5 | High | 10.101.168.41 | tcp | 3389 | SSL Medium Strength Cipher Suites Supported (SWEET32) | The remote service supports the use of medium strength SSL ciphers. | The remote host supports the use of SSL ciphers that offer medium strength encryption. Nessus regards medium strength as any encryption that uses key lengths at least 64 bits and less than 112 bits, or else that uses the 3DES encryption suite. Note that it is considerably easier to circumvent medium strength encryption if the attacker is on the same physical network. | Reconfigure the affected application if possible to avoid use of medium strength ciphers. | https://www.openssl.org/blog/blog/2016/08/24/sweet32/ https://sweet32.info
42873 | CVE-2016-2183 | 5 | High | 10.101.168.41 | tcp | 5986 | SSL Medium Strength Cipher Suites Supported (SWEET32) | The remote service supports the use of medium strength SSL ciphers. | The remote host supports the use of SSL ciphers that offer medium strength encryption. Nessus regards medium strength as any encryption that uses key lengths at least 64 bits and less than 112 bits, or else that uses the 3DES encryption suite. Note that it is considerably easier to circumvent medium strength encryption if the attacker is on the same physical network. | Reconfigure the affected application if possible to avoid use of medium strength ciphers. | https://www.openssl.org/blog/blog/2016/08/24/sweet32/ https://sweet32.info
175373 | CVE-2023-21554 | 10 | Critical | 10.101.10.45 | tcp | 1801 | Microsoft Message Queuing RCE (CVE-2023-21554, QueueJumper) | A message queuing application is affected a remote code execution vulnerability. | The Microsoft Message Queuing running on the remote host is affected by a remote code execution vulnerability. An unauthenticated remote attacker can exploit this, via a specially crafted message, to execute arbitrary code on the remote host. | Apply updates in accordance with the vendor advisory. | https://msrc.microsoft.com/update-guide/vulnerability/CVE-2023-21554 http://www.nessus.org/u?383fb650
35291 | CVE-2004-2761 | 5 | High | 10.101.168.48 | tcp | 443 | SSL Certificate Signed Using Weak Hashing Algorithm | An SSL certificate in the certificate chain has been signed using a weak hash algorithm. | The remote service uses an SSL certificate chain that has been signed using a cryptographically weak hashing algorithm (e.g. MD2, MD4, MD5, or SHA1). These signature algorithms are known to be vulnerable to collision attacks. An attacker can exploit this to generate another certificate with the same digital signature, allowing an attacker to masquerade as the affected service. Note that this plugin reports all SSL certificate chains signed with SHA-1 that expire after January 1, 2017 as vulnerable. This is in accordance with Google's gradual sunsetting of the SHA-1 cryptographic hash algorithm. Note that certificates in the chain that are contained in the Nessus CA database (known_CA.inc) have been ignored. | Contact the Certificate Authority to have the SSL certificate reissued. | https://tools.ietf.org/html/rfc3279 http://www.nessus.org/u?9bb87bf2 http://www.nessus.org/u?e120eea1 http://www.nessus.org/u?5d894816 http://www.nessus.org/u?51db68aa http://www.nessus.org/u?9dc7bfba
35291 | CVE-2004-2761 | 5 | High | 10.105.24.2 | tcp | 443 | SSL Certificate Signed Using Weak Hashing Algorithm | An SSL certificate in the certificate chain has been signed using a weak hash algorithm. | The remote service uses an SSL certificate chain that has been signed using a cryptographically weak hashing algorithm (e.g. MD2, MD4, MD5, or SHA1). These signature algorithms are known to be vulnerable to collision attacks. An attacker can exploit this to generate another certificate with the same digital signature, allowing an attacker to masquerade as the affected service. Note that this plugin reports all SSL certificate chains signed with SHA-1 that expire after January 1, 2017 as vulnerable. This is in accordance with Google's gradual sunsetting of the SHA-1 cryptographic hash algorithm. Note that certificates in the chain that are contained in the Nessus CA database (known_CA.inc) have been ignored. | Contact the Certificate Authority to have the SSL certificate reissued. | https://tools.ietf.org/html/rfc3279 http://www.nessus.org/u?9bb87bf2 http://www.nessus.org/u?e120eea1 http://www.nessus.org/u?5d894816 http://www.nessus.org/u?51db68aa http://www.nessus.org/u?9dc7bfba
160894 | CVE-2022-29885 | 5 | High | 10.105.24.2 | tcp | 80 | Apache Tomcat 9.0.13 < 9.0.63 vulnerability | The remote Apache Tomcat server is affected by a vulnerability | The version of Tomcat installed on the remote host is prior to 9.0.63. It is, therefore, affected by a vulnerability as referenced in the fixed_in_apache_tomcat_9.0.63_security-9 advisory. - The documentation of Apache Tomcat 10.1.0-M1 to 10.1.0-M14, 10.0.0-M1 to 10.0.20, 9.0.13 to 9.0.62 and 8.5.38 to 8.5.78 for the EncryptInterceptor incorrectly stated it enabled Tomcat clustering to run over an untrusted network. This was not correct. While the EncryptInterceptor does provide confidentiality and integrity protection, it does not protect against all risks associated with running over any untrusted network, particularly DoS risks. (CVE-2022-29885) Note that Nessus has not tested for this issue but has instead relied only on the application's self-reported version number. | Upgrade to Apache Tomcat version 9.0.63 or later. | http://www.nessus.org/u?718f086d http://www.nessus.org/u?1c4c7b12
160894 | CVE-2022-29885 | 5 | High | 10.105.24.2 | tcp | 443 | Apache Tomcat 9.0.13 < 9.0.63 vulnerability | The remote Apache Tomcat server is affected by a vulnerability | The version of Tomcat installed on the remote host is prior to 9.0.63. It is, therefore, affected by a vulnerability as referenced in the fixed_in_apache_tomcat_9.0.63_security-9 advisory. - The documentation of Apache Tomcat 10.1.0-M1 to 10.1.0-M14, 10.0.0-M1 to 10.0.20, 9.0.13 to 9.0.62 and 8.5.38 to 8.5.78 for the EncryptInterceptor incorrectly stated it enabled Tomcat clustering to run over an untrusted network. This was not correct. While the EncryptInterceptor does provide confidentiality and integrity protection, it does not protect against all risks associated with running over any untrusted network, particularly DoS risks. (CVE-2022-29885) Note that Nessus has not tested for this issue but has instead relied only on the application's self-reported version number. | Upgrade to Apache Tomcat version 9.0.63 or later. | http://www.nessus.org/u?718f086d http://www.nessus.org/u?1c4c7b12
166906 | CVE-2022-42252 | 7.8 | High | 10.105.24.2 | tcp | 80 | Apache Tomcat 9.0.0-M1 < 9.0.68 Request Smuggling Vulnerability | The remote Apache Tomcat server is affected by a request smuggling vulnerability | The version of Tomcat installed on the remote host is 9.0.0-M1 or later but prior to 9.0.68. It is, therefore, affected by a request smuggling vulnerability as referenced in the fixed_in_apache_tomcat_9.0.68_security-9 advisory. If Tomcat was configured to ignore invalid HTTP headers via setting rejectIllegalHeader to false (not the default), Tomcat did not reject a request containing an invalid Content-Length header making a request smuggling attack possible if Tomcat was located behind a reverse proxy that also failed to reject the request with the invalid header. Note that Nessus has not tested for this issue but has instead relied only on the application's self-reported version number. | Upgrade to Apache Tomcat version 9.0.68 or later. | http://www.nessus.org/u?0e8e4f33 http://www.nessus.org/u?ccba8e49
166906 | CVE-2022-42252 | 7.8 | High | 10.105.24.2 | tcp | 443 | Apache Tomcat 9.0.0-M1 < 9.0.68 Request Smuggling Vulnerability | The remote Apache Tomcat server is affected by a request smuggling vulnerability | The version of Tomcat installed on the remote host is 9.0.0-M1 or later but prior to 9.0.68. It is, therefore, affected by a request smuggling vulnerability as referenced in the fixed_in_apache_tomcat_9.0.68_security-9 advisory. If Tomcat was configured to ignore invalid HTTP headers via setting rejectIllegalHeader to false (not the default), Tomcat did not reject a request containing an invalid Content-Length header making a request smuggling attack possible if Tomcat was located behind a reverse proxy that also failed to reject the request with the invalid header. Note that Nessus has not tested for this issue but has instead relied only on the application's self-reported version number. | Upgrade to Apache Tomcat version 9.0.68 or later. | http://www.nessus.org/u?0e8e4f33 http://www.nessus.org/u?ccba8e49
169459 | CVE-2022-45143 | 7.8 | High | 10.105.24.2 | tcp | 80 | Apache Tomcat 9.0.40 < 9.0.69 | The remote Apache Tomcat server is affected by a vulnerability | The version of Tomcat installed on the remote host is prior to 9.0.69. It is, therefore, affected by a vulnerability as referenced in the fixed_in_apache_tomcat_9.0.69_security-9 advisory. - The JsonErrorReportValve did not escape the type, message or description values. In some circumstances these are constructed from user provided data and it was therefore possible for users to supply values that invalidated or manipulated the JSON output. (CVE-2022-45143) Note that Nessus has not tested for this issue but has instead relied only on the application's self-reported version number. | Upgrade to Apache Tomcat version 9.0.69 or later. | http://www.nessus.org/u?5c2d6150 http://www.nessus.org/u?041d1b23
169459 | CVE-2022-45143 | 7.8 | High | 10.105.24.2 | tcp | 443 | Apache Tomcat 9.0.40 < 9.0.69 | The remote Apache Tomcat server is affected by a vulnerability | The version of Tomcat installed on the remote host is prior to 9.0.69. It is, therefore, affected by a vulnerability as referenced in the fixed_in_apache_tomcat_9.0.69_security-9 advisory. - The JsonErrorReportValve did not escape the type, message or description values. In some circumstances these are constructed from user provided data and it was therefore possible for users to supply values that invalidated or manipulated the JSON output. (CVE-2022-45143) Note that Nessus has not tested for this issue but has instead relied only on the application's self-reported version number. | Upgrade to Apache Tomcat version 9.0.69 or later. | http://www.nessus.org/u?5c2d6150 http://www.nessus.org/u?041d1b23
171657 | CVE-2023-24998 | 7.8 | High | 10.105.24.2 | tcp | 80 | Apache Tomcat 9.0.0.M1 < 9.0.71 | The remote Apache Tomcat server is affected by a vulnerability | The version of Tomcat installed on the remote host is prior to 9.0.71. It is, therefore, affected by a vulnerability as referenced in the fixed_in_apache_tomcat_9.0.71_security-9 advisory. - Apache Commons FileUpload before 1.5 does not limit the number of request parts to be processed resulting in the possibility of an attacker triggering a DoS with a malicious upload or series of uploads. (CVE-2023-24998) Note that Nessus has not tested for this issue but has instead relied only on the application's self-reported version number. | Upgrade to Apache Tomcat version 9.0.71 or later. | http://www.nessus.org/u?4e5de685 http://www.nessus.org/u?47f6bf65
171657 | CVE-2023-24998 | 7.8 | High | 10.105.24.2 | tcp | 443 | Apache Tomcat 9.0.0.M1 < 9.0.71 | The remote Apache Tomcat server is affected by a vulnerability | The version of Tomcat installed on the remote host is prior to 9.0.71. It is, therefore, affected by a vulnerability as referenced in the fixed_in_apache_tomcat_9.0.71_security-9 advisory. - Apache Commons FileUpload before 1.5 does not limit the number of request parts to be processed resulting in the possibility of an attacker triggering a DoS with a malicious upload or series of uploads. (CVE-2023-24998) Note that Nessus has not tested for this issue but has instead relied only on the application's self-reported version number. | Upgrade to Apache Tomcat version 9.0.71 or later. | http://www.nessus.org/u?4e5de685 http://www.nessus.org/u?47f6bf65
42873 | CVE-2016-2183 | 5 | High | 10.105.14.10 | tcp | 443 | SSL Medium Strength Cipher Suites Supported (SWEET32) | The remote service supports the use of medium strength SSL ciphers. | The remote host supports the use of SSL ciphers that offer medium strength encryption. Nessus regards medium strength as any encryption that uses key lengths at least 64 bits and less than 112 bits, or else that uses the 3DES encryption suite. Note that it is considerably easier to circumvent medium strength encryption if the attacker is on the same physical network. | Reconfigure the affected application if possible to avoid use of medium strength ciphers. | https://www.openssl.org/blog/blog/2016/08/24/sweet32/ https://sweet32.info
160894 | CVE-2022-29885 | 5 | High | 10.201.144.3 | tcp | 443 | Apache Tomcat 9.0.13 < 9.0.63 vulnerability | The remote Apache Tomcat server is affected by a vulnerability | The version of Tomcat installed on the remote host is prior to 9.0.63. It is, therefore, affected by a vulnerability as referenced in the fixed_in_apache_tomcat_9.0.63_security-9 advisory. - The documentation of Apache Tomcat 10.1.0-M1 to 10.1.0-M14, 10.0.0-M1 to 10.0.20, 9.0.13 to 9.0.62 and 8.5.38 to 8.5.78 for the EncryptInterceptor incorrectly stated it enabled Tomcat clustering to run over an untrusted network. This was not correct. While the EncryptInterceptor does provide confidentiality and integrity protection, it does not protect against all risks associated with running over any untrusted network, particularly DoS risks. (CVE-2022-29885) Note that Nessus has not tested for this issue but has instead relied only on the application's self-reported version number. | Upgrade to Apache Tomcat version 9.0.63 or later. | http://www.nessus.org/u?718f086d http://www.nessus.org/u?1c4c7b12
166906 | CVE-2022-42252 | 7.8 | High | 10.201.144.3 | tcp | 443 | Apache Tomcat 9.0.0-M1 < 9.0.68 Request Smuggling Vulnerability | The remote Apache Tomcat server is affected by a request smuggling vulnerability | The version of Tomcat installed on the remote host is 9.0.0-M1 or later but prior to 9.0.68. It is, therefore, affected by a request smuggling vulnerability as referenced in the fixed_in_apache_tomcat_9.0.68_security-9 advisory. If Tomcat was configured to ignore invalid HTTP headers via setting rejectIllegalHeader to false (not the default), Tomcat did not reject a request containing an invalid Content-Length header making a request smuggling attack possible if Tomcat was located behind a reverse proxy that also failed to reject the request with the invalid header. Note that Nessus has not tested for this issue but has instead relied only on the application's self-reported version number. | Upgrade to Apache Tomcat version 9.0.68 or later. | http://www.nessus.org/u?0e8e4f33 http://www.nessus.org/u?ccba8e49
169459 | CVE-2022-45143 | 7.8 | High | 10.201.144.3 | tcp | 443 | Apache Tomcat 9.0.40 < 9.0.69 | The remote Apache Tomcat server is affected by a vulnerability | The version of Tomcat installed on the remote host is prior to 9.0.69. It is, therefore, affected by a vulnerability as referenced in the fixed_in_apache_tomcat_9.0.69_security-9 advisory. - The JsonErrorReportValve did not escape the type, message or description values. In some circumstances these are constructed from user provided data and it was therefore possible for users to supply values that invalidated or manipulated the JSON output. (CVE-2022-45143) Note that Nessus has not tested for this issue but has instead relied only on the application's self-reported version number. | Upgrade to Apache Tomcat version 9.0.69 or later. | http://www.nessus.org/u?5c2d6150 http://www.nessus.org/u?041d1b23
171657 | CVE-2023-24998 | 7.8 | High | 10.201.144.3 | tcp | 443 | Apache Tomcat 9.0.0.M1 < 9.0.71 | The remote Apache Tomcat server is affected by a vulnerability | The version of Tomcat installed on the remote host is prior to 9.0.71. It is, therefore, affected by a vulnerability as referenced in the fixed_in_apache_tomcat_9.0.71_security-9 advisory. - Apache Commons FileUpload before 1.5 does not limit the number of request parts to be processed resulting in the possibility of an attacker triggering a DoS with a malicious upload or series of uploads. (CVE-2023-24998) Note that Nessus has not tested for this issue but has instead relied only on the application's self-reported version number. | Upgrade to Apache Tomcat version 9.0.71 or later. | http://www.nessus.org/u?4e5de685 http://www.nessus.org/u?47f6bf65
42873 | CVE-2016-2183 | 5 | High | 10.201.144.5 | tcp | 3389 | SSL Medium Strength Cipher Suites Supported (SWEET32) | The remote service supports the use of medium strength SSL ciphers. | The remote host supports the use of SSL ciphers that offer medium strength encryption. Nessus regards medium strength as any encryption that uses key lengths at least 64 bits and less than 112 bits, or else that uses the 3DES encryption suite. Note that it is considerably easier to circumvent medium strength encryption if the attacker is on the same physical network. | Reconfigure the affected application if possible to avoid use of medium strength ciphers. | https://www.openssl.org/blog/blog/2016/08/24/sweet32/ https://sweet32.info
42873 | CVE-2016-2183 | 5 | High | 10.201.144.7 | tcp | 443 | SSL Medium Strength Cipher Suites Supported (SWEET32) | The remote service supports the use of medium strength SSL ciphers. | The remote host supports the use of SSL ciphers that offer medium strength encryption. Nessus regards medium strength as any encryption that uses key lengths at least 64 bits and less than 112 bits, or else that uses the 3DES encryption suite. Note that it is considerably easier to circumvent medium strength encryption if the attacker is on the same physical network. | Reconfigure the affected application if possible to avoid use of medium strength ciphers. | https://www.openssl.org/blog/blog/2016/08/24/sweet32/ https://sweet32.info
42873 | CVE-2016-2183 | 5 | High | 10.201.144.10 | tcp | 3389 | SSL Medium Strength Cipher Suites Supported (SWEET32) | The remote service supports the use of medium strength SSL ciphers. | The remote host supports the use of SSL ciphers that offer medium strength encryption. Nessus regards medium strength as any encryption that uses key lengths at least 64 bits and less than 112 bits, or else that uses the 3DES encryption suite. Note that it is considerably easier to circumvent medium strength encryption if the attacker is on the same physical network. | Reconfigure the affected application if possible to avoid use of medium strength ciphers. | https://www.openssl.org/blog/blog/2016/08/24/sweet32/ https://sweet32.info